## Theremin
Name | Description | Designator | Footprint | LibRef | Quantity | MPN
3.3n | Capacitor: polyester; 3.3nF; 63VAC; 100VDC; 5mm; ±5%; 7.2x2.5x6.5mm | C1, C5, C24 | Capacitor 7.2x3.5x6.5mm | Capacitor 3.3n 63VAC 5mm 5% MKT THT | 3 | R82EC1330DQ50J | 2.9 | Sebastian-1K
15p | Capacitor: ceramic; 15pF; 50V; C0G (NP0); ±5%; THT; 5mm | C2, C6 | Capacitor Ceramic | Capacitor 15p 50VAC 5mm 5% C0G THT | 2 | RDE5C1H150J0M1H03A | 4.85 | TME
10n | Capacitor: polyester; 0.01uF; 63VAC; 100VDC; 5mm; ±10%; -55÷125°C | C3, C7, C15, C26 | Capacitor 7.2x3.5x6.5mm | Capacitor 10n 63VAC 5mm 10% MKT THT | 4 | B32529C1103K289 | 3.5 | Sebastian-1K
1u | Capacitor: tantalum; 1uF; 35VDC; THT; ±20%; -55÷85°C; 2.54mm | C4, C8, C17, C18, C25 | Capacitor Tantalum 5.08mm | Capacitor 1u 35VAC 2.54mm 10% Tantalum THT | 5 | TC-1/35 | 9.59 | TME
33p | Capacitor: ceramic; 33pF; 50V; C0G (NP0); ±5%; THT; 5mm | C9, C31 | Capacitor Ceramic | Capacitor 33p 50VAC 5mm 5% C0G THT | 2 | CT40805N330J500F3R | 1.99 | Sebastian-1K
470n | Capacitor: polyester; 470nF; 40VAC; 63VDC; 5mm; ±10%; 7.2x3.5x6.5mm | C10, C11, C29, C30 | Capacitor 7.2x3.5x6.5mm | Capacitor 470n 63VAC 5mm 10% MKT THT | 4 | R82DC3470DQ60K | 2.5 | Sebastian-1K
1n | Capacitor: polyester; 1nF; 63VAC; 100VDC; 5mm; ±10%; 7.2x2.5x6.5mm | C12 | Capacitor 7.2x3.5x6.5mm | Capacitor 1n 100VAC 5mm 10% MKT THT | 1 | R82EC1100DQ50K | 2.99 | Sebastian-1K
22u | Capacitor: tantalum; 22uF; 35VDC; THT; ±20%; -55÷85°C; 5.08mm | C13 | Capacitor Tantalum 5.08mm | Capacitor 22u 35VAC 2.54mm 20% Tantalum THT | 1 | TC-22/35 | 9.49 | TME
2.2n | Capacitor: polyester; 2.2nF; 63VAC; 100VDC; 5mm; ±10%; -55÷105°C | C14 | Capacitor 7.2x3.5x6.5mm | Capacitor 2.2n 63VAC 5mm 10% MKT THT | 1 | R82EC1220DQ50K | 3.6 | Sebastian-1K
22p | Capacitor: ceramic; 22pF; 50V; C0G (NP0); ±5%; THT; 5mm | C16 | Capacitor Ceramic | Capacitor 22p 50VAC 5mm 5% C0G THT | 1 | CT40805N220J500F3R | 3.9 | Sebastian-1K
2200u | Capacitor: electrolytic; THT; 2200uF; 35VDC; Ø16x25mm; Pitch: 7.5mm | C19, C20 | Capacitor Electrolytic 16x25mm | Capacitor 2200u 35VDC 7.5mm 20% Electrolytic THT | 2 | EWH1VM222L25OT | 4.8 | Sebastian-1K
100n | Capacitor: polyester; 100nF; 63VAC; 100VDC; 5mm; ±10%; -55÷100°C | C21, C22, C27, C28 | Capacitor 7.2x3.5x6.5mm | Capacitor 100n 63VAC 5mm 10% MKT THT | 4 | MKS2D031001A00KSSD | 3.9 | Sebastian-1K
4.7n | Capacitor: polyester; 4.7nF; 63VAC; 100VDC; 5mm; ±10%; -55÷105°C | C23 | Capacitor 7.2x3.5x6.5mm | Capacitor 4.7n 63VAC 5mm 5% MKT THT | 1 | R82EC1470DQ50K | 3.9 | Sebastian-1K
1N4148 | Diode: switching; THT; 100V; 0.2A; Ammo Pack; Ifsm: 4A; DO35; 500mW | D1, D4, D5 | DO35 | Diode Signal DO35 1N4148 THT | 3 | 1N4148 | 1.8 | Sebastian-1K | BAT43
1N4001 | Diode: rectifying; THT; 50V; 1A; Ammo Pack; Ifsm: 30A; DO41 | D2, D3 | DO41 | Diode Power DO41 1N4001 THT | 2 | 1N4001 | 2.8 | Sebastian-1K | 1N4007
Green | LED; 5mm; green; 150÷350mcd; 45°; 1.9÷2.4V; No.of term: 2; -40÷85°C | D6 | LED 5mm | Diode LED 5mm THT Green Diffused | 1 | N0G02L47 | 2.5 | Sebastian-1K
JC-211 | Socket; Jack 6,3mm; female; mono; ways: 2; for panel mounting; THT | J1, J4 | Jack 6.3mm PCB | Mechanical Jack 6.3mm Mono | 2 | JC-211 | 7.2 | Sebastian-1K
PC-GK2.1 | Socket; DC supply; male; 5.5/2.1mm; 5.5mm; 2.1mm; THT; angled 90° | J2 | DC Supply THT | Mechanical DC Conector 5.5/2.1mm THT | 1 | PC-GK2.1 | 3.2 | Sebastian-1K
10m | Inductor: wire; THT; 10mH; Ioper: 250mA; 14.6Ω; ±10%; Ø11.5x11.5mm | L1, L2, L3, L4 | Inductor 11.5x11.5 | Inductor Axial 10mH 250mA THT | 4 | COIL1010-10 | 11.7 | TME
Var | 10pcs 50T 13uh-34uH Adjustable High-Frequency Ferrite Core Inductor Adjustable Tools | L5, L6, L11 | Inductor Variable | Inductor Variable 13-34uH THT | 3 | 50T 13uh-34uH | 14.74 | Aliexpress
2.2m | Inductor: wire; THT; 2.2mH; Ioper: 550mA; 3.5Ω; ±10%; Ø11.5x11.5mm | L7, L8 | Inductor 11.5x11.5 | Inductor Axial 2.2mH 550mA THT | 2 | COIL1010-2.2 | 4.74 | TME
4.7m | Inductor: wire; THT; 4.7mH; Ioper: 400mA; 6Ω; ±10%; Ø11.5x11.5mm | L9, L10 | Inductor 11.5x11.5 | Inductor Axial 4.7mH 400mA THT | 2 | COIL1010-4.7 | 5.85 | TME
68u | Inductor: axial; THT; 68uH; 185mA; 3.2Ω; Ø3x8mm, Inductor: axial; THT; 47uH; 205mA; 2.3Ω; Ø3x8mm | L12, L13, L14 | Inductor Axial | Inductor Axial 68uH 185mA THT, Inductor Axial 47uH 205mA THT | 3 | DLA68-N, DLA47-N | 9.9 | TME
5k | Potentiometer: shaft; single turn; 5kΩ; 125mW; ±20%; THT; 6mm; metal | P1, P2 | Potentiometer Shaft | Potentiometer 5k 1/4W 5% THT | 2 | R16148D-1A-2-B5K | 4.19 | TME
50k | Potentiometer: shaft; single turn; 50kΩ; 125mW; ±20%; THT; 6mm; mono | P3, P4 | Potentiometer Shaft | Potentiometer 50k 1/4W 5% THT | 2 | R16148D-1A-2-B50K | 4.19 | TME
1k | Resistor: carbon film; THT; 1kΩ; 0.25W; ±5%; Ø2.3x6mm; axial | R1, R4, R5, R8 | Resistor 1/4W | Resistor 1k 1/4W 5% THT | 4 | CF1/4W-1K | 3.7692 | Sebastian-1K
2.2k | Resistor: carbon film; THT; 2.2kΩ; 0.25W; ±5%; Ø2.3x6mm; axial | R2, R6, R13, R16, R21, R41 | Resistor 1/4W | Resistor 2.2k 1/4W 5% THT | 6 | CF1/4W-2K2 | 3.7692 | Sebastian-1K
47k | Resistor: carbon film; THT; 47kΩ; 0.25W; ±5%; Ø2.3x6mm; axial | R3, R7, R30, R38 | Resistor 1/4W | Resistor 47k 1/4W 5% THT | 4 | CF1/4W-47K | 3.7692 | Sebastian-1K
10k | Resistor: carbon film; THT; 10kΩ; 0.25W; ±5%; Ø2.3x6mm; axial | R9, R12, R22, R23, R39, R40, R43 | Resistor 1/4W | Resistor 10k 1/4W 5% THT | 7 | CF1/4W-10K | 3.7692 | Sebastian-1K
470R | Resistor: carbon film; THT; 470Ω; 0.25W; ±5%; Ø2.3x6mm; axial | R10, R15, R17, R19, R44, R45 | Resistor 1/4W | Resistor 470R 1/4W 5% THT | 6 | CF1/4W-470R | 3.7692 | Sebastian-1K
33R | Resistor: carbon film; THT; 33Ω; 0.25W; ±5%; Ø2.3x6mm; axial | R11, R20 | Resistor 1/4W | Resistor 33R 1/4W 5% THT | 2 | CF1/4W-33R | 3.7692 | Sebastian-1K
1M | Resistor: carbon film; THT; 1MΩ; 0.25W; ±5%; Ø2.3x6mm; axial | R14, R36 | Resistor 1/4W | Resistor 1M 1/4W 5% THT | 2 | CF1/4W-1M | 3.7692 | Sebastian-1K
4.7k | Resistor: carbon film; THT; 4.7kΩ; 0.25W; ±5%; Ø2.3x6mm; axial | R24, R26, R31, R32, R33, R34 | Resistor 1/4W | Resistor 4.7k 1/4W 5% THT | 6 | CF1/4W-4K7 | 3.7692 | Sebastian-1K
330k | Resistor: carbon film; THT; 330kΩ; 0.25W; ±5%; Ø2.3x6mm; axial | R25 | Resistor 1/4W | Resistor 330k 1/4W 5% THT | 1 | CF1/4W-330K | 3.7692 | Sebastian-1K
150k | Resistor: carbon film; THT; 150kΩ; 0.25W; ±5%; Ø2.3x6mm; axial | R27, R28 | Resistor 1/4W | Resistor 150k 1/4W 5% THT | 2 | CF1/4W-150K | 3.7692 | Sebastian-1K
100k | Resistor: carbon film; THT; 100kΩ; 0.25W; ±5%; Ø2.3x6mm; axial | R29, R42 | Resistor 1/4W | Resistor 100k 1/4W 5% THT | 2 | CF1/4W-100K | 3.7692 | Sebastian-1K
4.7M | Resistor: carbon film; THT; 4.7MΩ; 0.25W; ±5%; Ø2.3x6mm; axial | R35 | Resistor 1/4W | Resistor 4.7M 1/4W 5% THT | 1 | CF1/4W-4M7 | 3.7692 | Sebastian-1K
3.3M | Resistor: carbon film; THT; 3.3MΩ; 0.25W; ±5%; Ø2.3x6mm; axial | R37 | Resistor 1/4W | Resistor 3.3M 1/4W 5% THT | 1 | CF1/4W-3M3 | 3.7692 | Sebastian-1K
ON-ON | Switch: toggle; Pos: 2; SPDT; ON-ON; 0.4A/28VDC; -30÷85°C; 20mΩ | S1 | Switch Angled | Mechanical Switch Angled SPDT THT | 1 | SKS06LP | 10.59 | TME
2N3904 | Transistor: NPN; bipolar; 40V; 0.2A; 625mW; TO92 | T1, T2, T3, T4, T5, T6, T7, T8 | TO-92 | Transistor NPN 2N3904 THT | 8 | 2N3904 | 3.5 | Sebastian-1K
78L12 | IC: voltage regulator; linear,fixed; 12V; 0.1A; TO92; THT; bulk | U1 | TO-92 | IC LDO 12V 0.1A TO92 THT | 1 | MC78L12ACPG | 2.6 | Sebastian-1K
79L12 | IC: voltage regulator; linear,fixed; -12V; 0.1A; TO92; THT; bulk | U2 | TO-92 | IC LDO -12V 0.1A TO92 THT | 1 | MC79L12ACPG | 3.57 | TME
LM13700 | IC: operational amplifier; 2MHz; Ch: 2; SO16; | U3 | SO-16 | IC OTA 2MHz SO16 SMD | 1 | LM13700MX/NOPB | 10.04 | TME
TL081 | IC: operational amplifier; 3MHz; Ch: 1; DIP8; ±5÷15VDC; tube | U4 | DIP-8 | IC OP-AMP 3MHz TL081 DIP8 | 1 | TL081IP | 3.8 | Sebastian-1K
213.82